## truss_PCB_withJLCPCB_codes
Designator | Qnty | Comment | Cmp name | Footprint | Description | JLCPCB Part # | Notes
C1, C2, C3, C4, C5, C6, C7, C8, C9, C10, C11, C12, C13, C14, C15, C16, C17, C18, C19, C20, C21, C22, C23, C24, C25, C26, C27, | 27 | 100n | cap_film_0805 | Capacitor_SMD:C_0805_2012Metric_Pad1.18x1.45mm_HandSolder | Unpolarized capacitor | C49678
Cff1, | 1 | 3n3 | cap_film_0805 | Capacitor_SMD:C_0805_2012Metric_Pad1.18x1.45mm_HandSolder | Unpolarized capacitor | C396755
D2, | 1 | BZV55B9V1 | BZV55B9V1 | Diode_SMD:D_MiniMELF | 9.1V, 500mW, 2%, Zener diode, MiniMELF | C545367
D3, D1 | 2 | LED Blue | LED_0805_smd | Diode_SMD:D_0805_2012Metric_Pad1.15x1.40mm_HandSolder | Light emitting diode | C138555
D4, | 1 | 1N5821 | 1N5821 | Diode_SMD:D_SMA | 30V 3A Schottky Barrier Rectifier Diode, DO-201AD | C22452
D5, D11 | 2 | LED Green | LED_0805_smd | Diode_SMD:D_0805_2012Metric_Pad1.15x1.40mm_HandSolder | Light emitting diode | C84260
D6, | 1 | LED Orange | LED_0805_smd | Diode_SMD:D_0805_2012Metric_Pad1.15x1.40mm_HandSolder | Light emitting diode | C84262
D7, D10 | 2 | LED Yellow | LED_0805_smd | Diode_SMD:D_0805_2012Metric_Pad1.15x1.40mm_HandSolder | Light emitting diode | C2296
D8, D9 | 2 | LED Red | LED_0805_smd | Diode_SMD:D_0805_2012Metric_Pad1.15x1.40mm_HandSolder | Light emitting diode | C138549
EC1, EC2, EC3, EC4, EC5, EC6, EC7, EC8, EC9, EC10, EC11, EC12, EC13, EC14, EC20, EC21, EC22, | 17 | 10u | 10u | Capacitor_SMD:CP_Elec_6.3x5.9 | Polarized capacitor | C176699
EC15, | 1 | 100u | 100u | Capacitor_SMD:CP_Elec_10x10 | Polarized capacitor | C88801
EC17, EC18, EC19, | 3 | 22u | 22u | Capacitor_SMD:CP_Elec_6.3x5.9 | Polarized capacitor | C215761
EC28, | 1 | 680u | 100u | Capacitor_SMD:CP_Elec_10x10 | Polarized capacitor | C976031
IC1, | 1 | BAJ0BC0FP-E2 | BAJ0BC0FP-E2 | Package_TO_SOT_SMD:TO-252-2 | LDO Voltage Regulators IC LDO 1A 10V | C100002 | Omit if Unavailable
J1, | 1 | XT60_60A_male | XT60_60A_male | Connector_AMASS:AMASS_XT60PW-M | Generic connector, single row, 01x02, script generated (kicad-library-utils/schlib/autogen/connector/) | C98732
J2, | 1 | LimitSwitch | 2pin_molex_2.54mm_male | Connector_Molex:Molex_KK-254_AE-6410-02A_1x02_P2.54mm_Vertical | Generic connector, single row, 01x02, script generated (kicad-library-utils/schlib/autogen/connector/) | C587012
J3, | 1 | Servo | Conn_01x03_Male | Connector_PinHeader_2.54mm:PinHeader_1x03_P2.54mm_Vertical | Generic connector, single row, 01x03, script generated (kicad-library-utils/schlib/autogen/connector/) | C390679
J4, | 1 | Truss Connection | DB37_Female_MountingHoles | Connector_Dsub:DSUB-37_Female_Vertical_P2.77x2.84mm_MountingHoles | 37-pin female D-SUB connector, Mounting Hole |  | Omit if unavailable
L1, | 1 | 33uH | L | Inductor_SMD:L_12x12mm_H8mm | Inductor | C2929502
Q1, Q2, Q3, Q4, Q5, Q6, Q7, | 7 | BC807 | BC807 | Package_TO_SOT_SMD:SOT-23 | 0.8A Ic, 45V Vce, PNP Transistor, SOT-23 | C556163
Q8, | 1 | IRF5305_PBF | IRF5305_PBF | Package_TO_SOT_THT:TO-220-3_Vertical | -31A Id, -55V Vds, Single P-Channel HEXFET Power MOSFET, 60mOhm Ron, TO-220AB | C2623
R1, R6, R11, R16, R21, R26, R31, R36, R40, R47, R48, R49, R50, R51, | 14 | 10k | Resistor_0805 | Resistor_SMD:R_0805_2012Metric_Pad1.20x1.40mm_HandSolder | Resistor | C17724
R2, R7, R12, R17, R22, R27, R32, | 7 | 12k | Resistor_0805 | Resistor_SMD:R_0805_2012Metric_Pad1.20x1.40mm_HandSolder | Resistor | C17444
R3, R8, R13, R18, R23, R28, R33, | 7 | 33k | Resistor_0805 | Resistor_SMD:R_0805_2012Metric_Pad1.20x1.40mm_HandSolder | Resistor | C17633
R4, R5, R9, R10, R14, R15, R19, R20, R24, R25, R29, R30, R34, R35, | 14 | 100r | Resistor_0805 | Resistor_SMD:R_0805_2012Metric_Pad1.20x1.40mm_HandSolder | Resistor | C881238
R37, R43, R44, R45, R46, | 5 | 1k | Resistor_0805 | Resistor_SMD:R_0805_2012Metric_Pad1.20x1.40mm_HandSolder | Resistor | C17513
R38, R39, | 2 | 330r | Resistor_0805 | Resistor_SMD:R_0805_2012Metric_Pad1.20x1.40mm_HandSolder | Resistor | C105878
R41, R42, | 2 | 8k2 | Resistor_0805 | Resistor_SMD:R_0805_2012Metric_Pad1.20x1.40mm_HandSolder | Resistor | C352171
RFB1, | 1 | 860r | Resistor_0805 | Resistor_SMD:R_0805_2012Metric_Pad1.20x1.40mm_HandSolder | Resistor | C245387 | 856r closest mach likely
RFB2, | 1 | 3k3 | Resistor_0805 | Resistor_SMD:R_0805_2012Metric_Pad1.20x1.40mm_HandSolder | Resistor | C114531
U1, U2, U3, U4, U5, U6, U7, | 7 | HX711 | HX711_24bit_ADC_Strain_Gauge_Driver | Package_SO:SOP-16_4.55x10.3mm_P1.27mm | Ã‚Â±6A Bidirectional, Hall-Effect Current Sensor, Latched Fault, +3.3V to +5.0V supply, 151mV/A @ +5.0V, SOIC-16W | C43656
U8, U9, | 2 | TXS0108EPW | TXS0108EPW | Package_SO:TSSOP-20_4.4x6.5mm_P0.65mm | Bidirectional level-shifting voltage translator, TSSOP-20 | C17206
U11, | 1 | LM2596S-ADJ | LM2596S-ADJ | Package_TO_SOT_SMD:TO-263-5_TabPin3 | Adjustable 3A Step-Down Voltage Regulator, TO-263 | C347423
U12, | 1 | AMS1117-5.0 | AMS1117-5.0 | Package_TO_SOT_SMD:SOT-223-3_TabPin2 | 1A Low Dropout regulator, positive, 5.0V fixed output, SOT-223 | C6187
U13, | 1 | AMS1117-3.3 | AMS1117-3.3 | Package_TO_SOT_SMD:SOT-223-3_TabPin2 | 1A Low Dropout regulator, positive, 3.3V fixed output, SOT-223 | C6186