## BOM_Truss_PCB
Source: | C:\Users\dheard\Documents\KiCad\Projects\truss_PCB\truss_PCB.kicad_sch
Date: | 2022-07-07 15:09
Tool: | Eeschema (6.0.0)
Generator: | C:\Program Files\KiCad\6.0\bin\scripting\plugins/bom_csv_grouped_by_value_with_fp.py
Component Count: | 191
Ref | Qnty | Value | Cmp name | Footprint | Description | Vendor
A1, | 1 | Arduino_Nano_v3.x | Arduino_Nano_v3.x | Module:Arduino_Nano | Arduino Nano v3.x
C1, C2, C3, C4, C5, C6, C7, C8, C9, C10, C11, C12, C13, C14, C15, C16, C17, C18, C19, C20, C21, C22, C23, C24, C25, C26, C27, | 27 | 100n | cap_film_0805 | Capacitor_SMD:C_0805_2012Metric_Pad1.18x1.45mm_HandSolder | Unpolarized capacitor
C28, | 1 | 680u | 100u | Capacitor_SMD:CP_Elec_10x10 | Polarized capacitor
Cff1, | 1 | 3n3 | cap_film_0805 | Capacitor_SMD:C_0805_2012Metric_Pad1.18x1.45mm_HandSolder | Unpolarized capacitor
D1(blue), D9(red), D10(yellow), D11(green), | 4 | LED | LED_0805_smd | Diode_SMD:D_0805_2012Metric_Pad1.15x1.40mm_HandSolder | Light emitting diode
D2, | 1 | BZV55B9V1 | BZV55B9V1 | Diode_SMD:D_MiniMELF | 9.1V, 500mW, 2%, Zener diode, MiniMELF
D3 (red), | 1 | 12V Power | LED_0805_smd | Diode_SMD:D_0805_2012Metric_Pad1.15x1.40mm_HandSolder | Light emitting diode
D4, | 1 | 1N5821 | 1N5821 | Diode_SMD:D_SMA | 30V 3A Schottky Barrier Rectifier Diode, DO-201AD
D5 (amber), | 1 | 6v Servo Power | LED_0805_smd | Diode_SMD:D_0805_2012Metric_Pad1.15x1.40mm_HandSolder | Light emitting diode
D6 (Yellow), | 1 | 10V Power | LED_0805_smd | Diode_SMD:D_0805_2012Metric_Pad1.15x1.40mm_HandSolder | Light emitting diode
D7(green), | 1 | 5v MCU Power | LED_0805_smd | Diode_SMD:D_0805_2012Metric_Pad1.15x1.40mm_HandSolder | Light emitting diode
D8(blue), | 1 | 3v3 MCU Power | LED_0805_smd | Diode_SMD:D_0805_2012Metric_Pad1.15x1.40mm_HandSolder | Light emitting diode
EC1, EC2, EC3, EC4, EC5, EC6, EC7, EC8, EC9, EC10, EC11, EC12, EC13, EC14, EC20, EC21, EC22, | 17 | 10u | 22u | Capacitor_SMD:CP_Elec_6.3x5.9 | Polarized capacitor
EC15, | 1 | 100u | 100u | Capacitor_SMD:CP_Elec_10x10 | Polarized capacitor
EC17, EC18, EC19, | 3 | 22u | 22u | Capacitor_SMD:CP_Elec_6.3x5.9 | Polarized capacitor
F1, | 1 | 3A | Fuse | Fuse:Fuseholder_Cylinder-5x20mm_Stelvio-Kontek_PTF78_Horizontal_Open | Fuse
IC1, | 1 | BAJ0BC0FP-E2 | BAJ0BC0FP-E2 | Package_TO_SOT_SMD:TO-252-2 | LDO Voltage Regulators IC LDO 1A 10V
J1, | 1 | XT60_60A_male | XT60_60A_male | Connector_AMASS:AMASS_XT60PW-M | Generic connector, single row, 01x02, script generated (kicad-library-utils/schlib/autogen/connector/)
J2, | 1 | LimitSwitch | 2pin_molex_2.54mm_male | Connector_Molex:Molex_KK-254_AE-6410-02A_1x02_P2.54mm_Vertical | Generic connector, single row, 01x02, script generated (kicad-library-utils/schlib/autogen/connector/)
J3, | 1 | Servo | Conn_01x03_Male | Connector_PinHeader_2.54mm:PinHeader_1x03_P2.54mm_Vertical | Generic connector, single row, 01x03, script generated (kicad-library-utils/schlib/autogen/connector/)
J4, | 1 | Truss Connection | DB37_Female_MountingHoles | Connector_Dsub:DSUB-37_Female_Vertical_P2.77x2.84mm_MountingHoles | 37-pin female D-SUB connector, Mounting Hole
L1, | 1 | 33uH | L | Inductor_SMD:L_12x12mm_H8mm | Inductor
Q1, Q2, Q3, Q4, Q5, Q6, Q7, | 7 | BC807 | BC807 | Package_TO_SOT_SMD:SOT-23 | 0.8A Ic, 45V Vce, PNP Transistor, SOT-23
Q8, | 1 | IRF5305_PBF | IRF5305_PBF | Package_TO_SOT_THT:TO-220-3_Vertical | -31A Id, -55V Vds, Single P-Channel HEXFET Power MOSFET, 60mOhm Ron, TO-220AB
R1, R6, R11, R16, R21, R26, R31, R36, R39, | 9 | 10k | Resistor_0805 | Resistor_SMD:R_0805_2012Metric_Pad1.20x1.40mm_HandSolder | Resistor
R2, R7, R12, R17, R22, R27, R32, | 7 | 12k | Resistor_0805 | Resistor_SMD:R_0805_2012Metric_Pad1.20x1.40mm_HandSolder | Resistor
R3, R8, R13, R18, R23, R28, R33, | 7 | 33k | Resistor_0805 | Resistor_SMD:R_0805_2012Metric_Pad1.20x1.40mm_HandSolder | Resistor
R4, R5, R9, R10, R14, R15, R19, R20, R24, R25, R29, R30, R34, R35, | 14 | 100r | Resistor_0805 | Resistor_SMD:R_0805_2012Metric_Pad1.20x1.40mm_HandSolder | Resistor
R37, R40, R42, R44, R45, R46, | 6 | 1k | Resistor_0805 | Resistor_SMD:R_0805_2012Metric_Pad1.20x1.40mm_HandSolder | Resistor
R38, R43, | 2 | 330r | Resistor_0805 | Resistor_SMD:R_0805_2012Metric_Pad1.20x1.40mm_HandSolder | Resistor
R41, | 1 | 8k2 | Resistor_0805 | Resistor_SMD:R_0805_2012Metric_Pad1.20x1.40mm_HandSolder | Resistor
RFB1, | 1 | 860r | Resistor_0805 | Resistor_SMD:R_0805_2012Metric_Pad1.20x1.40mm_HandSolder | Resistor
RFB2, | 1 | 3k3 | Resistor_0805 | Resistor_SMD:R_0805_2012Metric_Pad1.20x1.40mm_HandSolder | Resistor
U1, U2, U3, U4, U5, U6, U7, | 7 | HX711 | HX711_24bit_ADC_Strain_Gauge_Driver | Package_SO:SOP-16_4.55x10.3mm_P1.27mm | Ã‚Â±6A Bidirectional, Hall-Effect Current Sensor, Latched Fault, +3.3V to +5.0V supply, 151mV/A @ +5.0V, SOIC-16W
U8, U9, | 2 | TXS0108EPW | TXS0108EPW | Package_SO:TSSOP-20_4.4x6.5mm_P0.65mm | Bidirectional level-shifting voltage translator, TSSOP-20
U12, | 1 | AMS1117-5.0 | AMS1117-5.0 | Package_TO_SOT_SMD:SOT-223-3_TabPin2 | 1A Low Dropout regulator, positive, 5.0V fixed output, SOT-223
U13, | 1 | AMS1117-3.3 | AMS1117-3.3 | Package_TO_SOT_SMD:SOT-223-3_TabPin2 | 1A Low Dropout regulator, positive, 3.3V fixed output, SOT-223