## Sheet1
Calculation for Excitation Voltages
Vout
AVdd | = | VBG | R1 | R2 | Vsup | Vsup - mV
When using internal analog supply regulator, the dropout voltage of the regulator depends on the external transistor used. The output voltage is equal to V AVDD =V BG *(R1+R2)/ R1 (Fig. 1). This voltage should be designed with a minimum of 100mV below VSUP voltage.
4.6875 |  | 1.25 | 12000 | 33000 | 5 | 4.9
3.1731 |  | 1.25 | 13000 | 20000 | 3.3 | 3.2
|  | From Datasheet |  |  |  |  | VBG = 1.25V according to the datasheet, so I had chosen my values based on 1.25*(100+150)/100 = 3.125V which is >100mV below VSUP, assuming that I was using nano 33 IoT with 3.3V supply.
Calculation for 6v Adjustable Regulator
Vout |  | Vref | R1 | R2
6 |  | 1.23 | 860 | 3335.122
5.9498 |  |  | 860 | 3300